## Sheet1
Parameter Name | Parameter Type | Level Number | Minimum | Maximum | Include (Y/N) | Levels | Notes
Precipitation | Continuous | 3 | 1.5 | 2 | Yes
Erodibility | Continuous | 6 | 9e-07 | 1e-05 | Yes
N | Continuous | 3 | 0.9 | 1.1 | Yes
MNrat | Continuous | 4 | 0.35 | 0.5 | Yes
Tectonic | Categorical | 2 |  |  | Yes | scenario_tect_1event.xml,scenario_tect_3event.xml
fillmax | Continuous |  |  |  | No | 200
LT dmantle | Continuous |  |  |  | No | 3300
LT dsediment | Continuous |  |  |  | No | 2500
LT elasticH | Continuous |  |  |  | No | 50000
Initial Topography | Categorical |  |  |  | No | 07_DEM_cf_lim_initial.dat | This is the starting DEM file
resfactor | Continuous |  |  |  | No | 1 | resolution factor of the initial grid
start | Continuous |  |  |  | No | 0 | Simulation start time
end | Continuous |  |  |  | No | 30000000 | Simulation end time
mindt | Continuous |  |  |  | No | 500 | minimum time inteval for surface calculation
maxdt | Continuous |  |  |  | No | 15000 | maximum time interval for surface calculation
display | Continuous |  |  |  | No | 100000 | Display interval
stratdx | Continuous |  |  |  | No | 1000 | Stratal grid resolution meter
laytime | Continuous |  |  |  | No | 100000 | Stratal layer interval years
poro0 | Continuous |  |  |  | No | 0.52 | Surface porosity for use in Athys compaction
poroC | Continuous |  |  |  | No | 0.47 | characteristic constant for Athy's porosity law
position | Continuous |  |  |  | No | -3000 | Sea level
limit | Continuous |  |  |  | No | 200 | Limit flow network computation based on ater depth
climates | Continuous |  |  |  | No | 1 | Number of precipitation events
rstart | Continuous |  |  |  | No | 0 | Rain start time
rend | Continuous |  |  |  | No | 30000000 | Rain end time
dep | Continuous |  |  |  | No | 1 | Make the distinction between purely erosive models (0) and erosion / deposition ones (1). Default value is 1
slp_cr | Continuous |  |  |  | No | 0.001 | Critical slope used to force aerial deposition for alluvial plain in [m/m] (optional)
perc_dep | Continuous |  |  |  | No | 0.75 | Maximum percentage of deposition at any given time interval from rivers sedimentary load in alluvial plain. Value ranges between [0,1] (optional)
diffprop | Continuous |  |  |  | No | 0.01
caerial | Continuous |  |  |  | No | 0.025 | Surface diffusion coefficient [m2/a]
cmarine | Continuous |  |  |  | No | 0.05 | Marine diffusion coefficient [m2/a]
criver | Continuous |  |  |  | No | 5 | River transported sediment diffusion coefficient in marine realm [m2/a]